## Plots
Plot Data File Name | Description
TotalDisplacement | Total Displacement in Metres
VerticalDisplacement1 | Vertical Crown Displacement in Metres
VerticalDisplacement2 | Vertical Crown Displacement in Metres - M170
M130TotalDisplacement | Total Displacement in Metres - M130 Long Section
M140TotalDisplacement | Total Displacement in Metres - M140 Long Section
M170TotalDisplacement | Total Displacement in Metres - M170 Long Section
BoltAll | Bolt Loads in MN
BoltM170 | Bolt Loads in MN - M170
S1 | Major Principal Stress in MPa
S3 | Minor Principal Stress in MPa
M130S1 | Major Principal Stress in Mpa - M130 Long Section
M130S3 | Minor Principal Stress in Mpa - M130 Long Section
M140S1 | Major Principal Stress in Mpa - M140 Long Section
M140S3 | Minor Principal Stress in Mpa - M140 Long Section
M170S1 | Major Principal Stress in Mpa - M170 Long Section
M170S3 | Minor Principal Stress in Mpa - M170 Long Section
Yield | Rock Mass Yielding
M130Yield | Rock Mass Yielding - M130 Long Section
M140Yield | Rock Mass Yielding - M140 Long Section
M170Yield | Rock Mass Yielding - M170 Long Section
Settlement | Ground Surface Vertical Displacement in Metres
HorizontalDisplacement | Ground Surface Horizontal Displacement in Metres
DISL25 | DISL Isosurface (UCS=25MPa)
DISL20 | DISL Isosurface (UCS=20MPa)
DISL15 | DISL Isosurface (UCS=15MPa)

## Runs
RunFile | Run Description | Attachment Ref
Run3AS_Stg7 | FLAC3D ANALYSIS RESULTS - ADVERSE IN SITU STRESS CASE | Attachment D
Run3HS_Stg7 | FLAC3D ANALYSIS RESULTS - HIGH IN SITU STRESS CASE | Attachment C
Run3LS_Stg7 | FLAC3D ANALYSIS RESULTS - LOW IN SITU STRESS CASE | Attachment B

## Surface_displacement
orig_x | 330398
orig_y | 6250886